## Introduction
Embedded Capacity Register |  | Version 1.0
Last Updated:
Introduction
Embedded Capacity Register: means, for each DNO/IDNO Party, a register of site-specific data items for sites which are connected to the DNO/IDNO Party's Distribution System (or which are the subject of an accepted connection offer to be connected to the Distribution System), and which: (a) have an import capacity of 1 MW or more and are subject to a DSR Contract; and/or (b) have an export capacity of 1 MW or more. The required register format and data items are described in Schedule 31 (Embedded Capacity Register). DSR Contract: means, for each DNO/IDNO Party, a contract for the provision of a commercial service whereby the amount or pattern of electricity imported from the Distribution System is altered in response to the DNO/IDNO Party's instructions.
Register Definitions
| Heading | Explanation
General Data
| MPAN | The core meter point administration number, a 13-digit reference used in MPAS to identify the relevant Metering Point
| Customer Name | The core meter point administration number used in MPAS to identify the relevant Metering Point
| Customer Site | Name of customer site/project name.
| Address Line 1 | Site location
| Address Line 2 | Site location
| Town/ City | Site location
| County | Site location
| Postcode | Site location
| Location (X-coordinate): Eastings (where data is held) | X coordinates for development site in British National Grid
| Location (y-coordinate): Northings (where data is held) | Y coordinates for development site in British National Grid
| Grid Supply Point | The point of delivery from the transmission system to a distribution system that is linked with the Customer Site
| Bulk Supply Point | The supply point on the DNO system (representing an EHV/EHV transformation level) linked with the Customer Site
| Primary | The relevant primary substation on the DNO system linked with the Customer Site.
| Licence Area | Licence area customer site is connected within
| Primary Resource Type | Meaning any of the below resource types used by technology in the production of electricity:
Fossil Gas
Fossil coal gas
Fossil oil
Fossil oil shale
Fossil peat
Fossil brown coal/lignite
Fossil hard coal
Fossil (to be confirmed)
Nuclear
Interconnector
Hydrogen
Solar
Wind
Hydro run of river
Hydro reservoir (not pumped)
Hydro (to be confirmed)
Marine
Geothermal
Biomass
Waste
Biofuel landfill gas
Biofuel sewage gas
Biofuel biogas from anaerobic digestion (excluding landfill & sewage)
Biofuel other
Advanced fuel gasification or pyrolysis
Storage battery
Storage pumped
Storage other
Other
Data not available
| Primary Technology/ Plant Type | Meaning any of the below types technologies that export electricity onto a distribution network:
Steam turbine (thermal power plant)
Steam-gas turbine (CCGT)
Gas turbine (OCGT)
Onshore wind turbines
Offshore wind turbines
Photovoltaic
Engine (combustion / reciprocating)
Hydro power system
Tidal lagoons
Tidal stream devices
Wave devices
Geothermal power plant
Battery
Compressed air system
Liquid air system
Other
Data not available
| CHP Cogeneration | The simultaneous generation of usable heat and power (usually electricity) in a single process, thereby leading to reductions in the amount of wasted heat.
| Storage Duration | Divide the storage capacity (MWh) by the installed capacity (MW) and round it down to the nearest 0.5 (half-hour). If the value is less than 0.5 before rounding, it could be rounded to 0.5 hours so that it is not zero.
| Primary Resource Type - Installed Capacity (MW) | This is the installed capacity of the "Primary Resource Type" expressed in MM.
| Primary Resource Type - Installed Capacity (MVA): | This is the installed capacity of the "Primary Resource Type" expressed in MVA.
| Resource Type 2 | Where there is more than one plant type at a site, the "Resource Type 2" and "Resource Type 3" fields would be used to show the resource types additional to the "Primary Resource Type". Meaning any of the resource types stated above (cell 35-45)
| Technology / Plant Type 2 | Defined as above for “Primary Technology / Plant Type”)
| CHP Cogeneration Type 2 | The simultaneous generation of usable heat and power (usually electricity) in a single process, thereby leading to reductions in the amount of wasted heat.
| Storage Duration Type 2 | Divide the storage capacity (MWh) by the installed capacity (MW) and round it down to the nearest 0.5 (half-hour). If the value is less than 0.5 before rounding, it could be rounded to 0.5 hours so that it is not zero.
| Resource Type 2 - Installed Capacity (MW) | This is the installed capacity of the "Resource Type 2" expressed in MW.
| Resource Type 2 - Installed Capacity (MVA) | This is the installed capacity of the "Resource Type 2" expressed in MVA.
| Resource Type 3 | Defined as above for “Resource Type 2”
| Technology / Plant Type 3 | Defined as above for “Primary Technology / Plant Type”)
| CHP Cogeneration Type 3 | The simultaneous generation of usable heat and power (usually electricity) in a single process, thereby leading to reductions in the amount of wasted heat.
| Storage Duration Type 3 | Divide the storage capacity (MWh) by the installed capacity (MW) and round it down to the nearest 0.5 (half-hour). If the value is less than 0.5 before rounding, it could be rounded to 0.5 hours so that it is not zero.
| Resource Type 3 - Installed Capacity (MW) | This is the installed capacity of the "Resource Type 3" expressed in MW.
| Resource Type 3 - Installed Capacity (MVA) | This is the installed capacity of the "Resource Type 3" expressed in MVA.
| ANM Connection | Is the connection contingent on an Active Network Management (ANM) arrangement (including timed connections)?
| Connection Status | “Connected" or "Accepted to Connect"?
| Last Updated | Date on which item was last updated in the register.
Already Connected
| Installed Generation Capacity (MVA): | This is the total generation connected at the site expressed in MVA.
| Export Capacity (MW | This is the total MW export capacity permitted as per the connection agreement.
| Export Capacity (MVA): | This is the total MVA export capacity permitted as per the connection agreement.
| Import Capacity (MW): | This is the total MW import capacity permitted as per the connection agreement.
| Import Capacity (MVA | This is the total MVA export capacity permitted as per the connection agreement.
| Date Connected | Date Project connected to network and energised.
Accepted to Connect
| Accepted to Connect Generation Capacity (MVA): | This is the total additional generation that is accepted to connect at the site expressed in MVA.
| Export Capacity (MW | This is the total additional MW export capacity permitted as per the connection agreement.
| Export Capacity (MVA) | This is the total additional MVA export capacity permitted as per the connection agreement.
| Import Capacity (MW) | This is the total additional MW import capacity permitted as per the connection agreement.
| Import Capacity (MVA) | This is the total additional MVA import capacity permitted as per the connection agreement.
| Date Accepted | Date customer contracted with GBSO/DNO/IDNO.
| Target Energisation Date | Estimated date of energisation. This date is likely to change to reflect the latest date notified by customers.
Services Provided
| Field Tag | Field Descriptor
| Distribution Service Provider (Y/N) | Does the resource provide services to a DNO?
| Transmission Service Provider (Y/N | Does the resource provide services to the ESO or a TO?
| Reference | A unique reference to link to the Providing Services tab.
Reinforcement Works
| Connection Queue Management Position | Queue position of customer in relation to the linked reinforcement works.
| Distribution Reinforcement Reference | Unique reference to relevant distribution reinforcement required for connection.
| Transmission Reinforcement Reference | Unique reference to relevant transmission reinforcement required for connection.
Contacts and Other Information
Contact details If you believe that any details pertaining to your site or a specific site are incorrect then please use the contact details provided to notify us so that the details can be corrected in the next version.
Regional Maps To assist you in identifying the regions referred to in the register, we provide the following links to maps for our regions/areas
Heat Maps To assist you in understanding how the capacity of connected DER impacts on our network, we provide the following links to heat maps for our regions/areas
Note
For each site that meets the criteria to be included in its Embedded Capacity Register, each DNO/IDNO Party shall use reasonable endeavours to populate all fields in the Embedded Capacity Register. Where the DNO/IDNO Party does not hold data for a specific field for a specific site, then the DNO/IDNO Party will populate the relevant field with the words ‘data not available’.

## Register
General Data | [34 empty] | Already Connected | [5 empty] | Accepted to Connect | [6 empty] | Services Provided |  |  |  | Reinforcement Works
MPAN | Customer Name | Customer Site | Address Line 1 | Address Line 2 | Town/ City | County | Postcode | Location (X-coordinate): Eastings (where data is held) | Location (y-coordinate): Northings (where data is held) | Grid Supply Point | Bulk Supply Point | Primary | Licence Area | Primary Resource Type | Primary Technology/ Plant Type | CHP Cogeneration | Storage Duration | Primary Resource Type - Installed Capacity (MW) | Primary Resource Type - Installed Capacity (MVA): | Resource Type 2 | Technology / Plant Type 2 | CHP Cogeneration Type 2 | Storage Duration Type 2 | Resource Type 2 - Installed Capacity (MW) | Resource Type 2 - Installed Capacity (MVA) | Resource Type 3 | Technology / Plant Type 3 | CHP Cogeneration Type 3 | Storage Duration Type 3 | Resource Type 3 - Installed Capacity (MW) | Resource Type 3 - Installed Capacity (MVA) | ANM Connection | Connection Status | Last Updated | Installed Generation Capacity (MVA): | Export Capacity (MW | Export Capacity (MVA): | Import Capacity (MW): | Import Capacity (MVA | Date Connected | Accepted to Connect Generation Capacity (MVA): | Export Capacity (MW2 | Export Capacity (MVA) | Import Capacity (MW) | Import Capacity (MVA) | Date Accepted | Target Energisation Date | Field Tag | Distribution Service Provider (Y/N) | Transmission Service Provider (Y/N) | Reference | Connection Queue Management Position | Distribution Reinforcement Reference | Transmission Reinforcement Reference
2500001169008 | Evo Energy | Western Power Distribution (East Midlands) plc | Plot 5 Overview Way | Rugby Gateway | Rugby | Warwickshire | CV23 0XE | 450842 | 278768 | SP 50842 78768 | SP 50842 78768 | Rugby Gateway 938836 | Western Power Distribution (East Midlands) plc | Solar | Photovoltaic | No |  | 1500 | 1500 | [12 empty] | NO | Connected |  | 1500 | 1500 | 1500 | 1500 | 1500 | 10/05/2018 | 1500 | 1500 | 1500 | 1500 | 1500 | 2018-07-19 | 2018-10-10 |  |  |  | ESPE1259 - Hermes | N/A | N/A | N/A
2500000930144 | CBRE | South Eastern Power Networks plc | Leonardo Building | Fleming Way | Crawley | West Sussex | RH10 9DF | 527248 | 138730 | TQ 27248 38730 | TQ 27248 38730 | Crawley Industrial East feeder 14 | South Eastern Power Networks plc |  |  | Yes |  | 1060 | 1060 | [12 empty] | NO | Connected |  | 1060 | 1060 | 0 | 0 | 0 | 2018-02-10 | 1060 | 1060 | 0 | 0 | 0 | 2016-08-27 | 2018-02-10 |  |  |  | ESPE0934 - Virgin | N/A | N/A | N/A
2500001287183 | UK Power Solutions | London Power Networks plc | Royal Minoco Wharf Phase 2A | North Woolwich Road | Silvertown |  | E16 2BG | 540862 | 179853 | TQ 40861 79874 | TQ 40861 79874 | SSE: ECW470. | London Power Networks plc |  |  | Yes |  | 1013 | 1013 | [12 empty] | NO | Connected |  | 1013 | 1013 | 1013 | 1013 | 1013 | 2020-02-10 | 1013 | 1013 | 1013 | 0 | 0 | 2018-08-17 | 1905-07-12 |  |  |  |  | N/A | N/A | N/A
2500021334493 | Environmental Energies | Western Power Distribution (East Midlands) plc | Apex Park 4 |  | Daventry | Norethamptonshire | NN11 8UG | 456016 | 264359 | SP5616 64359 | SP5616 64359 | DC10 APEX Park 946550 | Western Power Distribution (East Midlands) plc | Solar | Photovoltaic | No |  | 1200 | 1200 | [12 empty] | NO | Connected |  | 1200 | 1200 | 1200 | 1400 | 1400 | 2021-02-01 | 1200 | 1200 | 1200 | 1400 | 1400 | 2021-02-01 | 2021-02-01 |  |  |  | ESPE030399 - Apex Park 4 | N/A | N/A | N/A
2500021178309 | Fusion Utility Networks | Eastern Power Networks plc | Segro Park | London Road | South Ockendon |  | RM15 4DT | 555272 | 179834 | TQ55272 79834 | TQ55272 79834 | Purfleet Primary OH7013 | Eastern Power Networks plc | Other | Engine (combustion / reciprocating) | To Be Confirmed |  | 1200 | 1200 | [12 empty] | NO | Connected |  | 1200 | 0 | 0 | 7000 | 7000 | 2020-11-06 | 1200 | 0 | 0 | 7000 | 7000 | 2020-11-06 | 2020-11-06 |  |  |  | ESPE2250 - Segro Park | N/A | N/A | N/A
2500022074790 | SmOp Cleantech | SP Manweb plc | Basford Sidings |  | Crewe | Cheshire | CW2 5AQ | 370535 | 352967 | SP-0257232 |  |  | SP Manweb plc | Solar | Photovoltaic | No |  | 3500 | 3500 | [12 empty] | NO | Connected |  | 3500 | 3500 | 3500 |  |  |  | 3500 | 3500 | 3500 | 10000 | 10000 | 2022-10-12 |  |  |  |  | ESPE033791 - PLP Crew | N/A | N/A | N/A

## Tables
Licence Area (Host DNO) | Status | Primary Resource type | Primary Technology/ Plant Type | CHP Co-Generation
Eastern Power Networks plc | Accecpted to Connect | Advanced fuel gasification or pyrolysis | Battery | No
Electricity North West Limited | Connected | Biofuel biogas from anaerobic digestion (excluding landfill & sewage) | Compressed air system | To Be Confirmed
London Power Networks plc |  | Biofuel landfill gas | Data not available | Yes
Northern Powergrid (Northeast) Limited |  | Biofuel other | Engine (combustion / reciprocating)
Northern Powergrid (Yorkshire) plc |  | Biofuel sewage gas | Gas turbine (OCGT)
Scottish Hydro Electric Power Distribution plc |  | Biomass | Geothermal power plant
South Eastern Power Networks plc |  | Data not available | Hydro power system
Southern Electric Power Distribution plc |  | Fossil (to be confirmed) | Liquid air system
SP Distribution Ltd |  | Fossil brown coal/lignite | Offshore wind turbines
SP Manweb plc |  | Fossil coal gas | Onshore wind turbines
Western Power Distribution (East Midlands) plc |  | Fossil Gas | Other
Western Power Distribution (South Wales) plc |  | Fossil hard coal | Photovoltaic
Western Power Distribution (South West) plc |  | Fossil oil | Steam turbine (thermal power plant)
Western Power Distribution (West Midlands) plc |  | Fossil oil shale | Steam-gas turbine (CCGT)
|  | Fossil peat | Tidal lagoons
|  | Geothermal | Tidal stream devices
|  | Hydro (to be confirmed) | Wave devices
Hydro reservoir (not pumped)
Hydro run of river
Hydrogen
Interconnector
Marine
Nuclear
Other
Solar
Storage battery
Storage other
Storage pumped
Waste
Wind